## Config
Matrix | Number
Row | 8 | N0. | Step
Column | 8 | 1. | fill out the row and column of the Matrix (blue boxes)
|  | 2. | Press Update Color_Pixel Page (the arrow shows how the leds are connected normaly)
|  | 3. | Change to Color Pixel Tap and colour each pixel how you want within the matrix
|  | 4. | Press the Update 4 Bit Values Button and you will get the code for the arduino which could be used for neo matrix bitmap on the 4_Bit_values tap
1. Update Color_Pixel Page
2. Update 4 Bit Values

## Color_Pixel
--> | --> | --> | --> | --> | --> | --> | --> | Black as off
<-- | <-- | <-- | <-- | <-- | <-- | <-- | <--
--> | --> | --> | --> | --> | --> | --> | -->
<-- | <-- | <-- | <-- | <-- | <-- | <-- | <--
--> | --> | --> | --> | --> | --> | --> | -->
<-- | <-- | <-- | <-- | <-- | <-- |  | <--
--> | --> | --> | --> | --> | --> | --> | -->
<-- | <-- | <-- | <-- | <-- | <-- | <-- | <--

## 4_bit_values
0x742, | 0x742, | 0x742, | 0x742, | 0x742, | 0x742, | 0x742, | 0x742,
0x742, | 0xFFF, | 0xFFF, | 0x742, | 0x742, | 0xFFF, | 0xFFF, | 0x742,
0x742, | 0x5C9, | 0xFFF, | 0x742, | 0x742, | 0x5C9, | 0xFFF, | 0x742,
0x742, | 0xFFF, | 0x5C9, | 0x742, | 0x742, | 0xFFF, | 0x5C9, | 0x742,
0x742, | 0xFFF, | 0xFFF, | 0x742, | 0x742, | 0xFFF, | 0xFFF, | 0x742,
0x742, | 0x742, | 0x742, | 0x742, | 0x742, | 0x742, | 0x742, | 0x742,
0x742, | 0x742, | 0x0FF, | 0x742, | 0x742, | 0x0FF, | 0x742, | 0x742,
0x742, | 0x742, | 0x742, | 0x0FF, | 0x0FF, | 0x742, | 0x742, | 0x742,